## Input Signals
Signal No. | Input Signal | Default value | Direct Input via IO MUX
0 | SPIQ_in | 0 | yes
1 | SPID_in | 0 | yes
2 | SPIHD_in | 0 | yes
3 | SPIWP_in | 0 | yes
4 | - | - | -
5 | - | - | -
6 | - | - | -
7 | SPID4_in | 0 | yes
8 | SPID5_in | 0 | yes
9 | SPID6_in | 0 | yes
10 | SPID7_in | 0 | yes
11 | SPIDQS_in | 0 | yes
12 | U0RXD_in | 0 | yes
13 | U0CTS_in | 0 | yes
14 | U0DSR_in | 0 | no
15 | U1RXD_in | 0 | yes
16 | U1CTS_in | 0 | yes
17 | U1DSR_in | 0 | no
18 | U2RXD_in | 0 | no
19 | U2CTS_in | 0 | no
20 | U2DSR_in | 0 | no
21 | I2S1_MCLK_in | 0 | no
22 | I2S0O_BCK_in | 0 | no
23 | I2S0_MCLK_in | 0 | no
24 | I2S0O_WS_in | 0 | no
25 | I2S0I_SD_in | 0 | no
26 | I2S0I_BCK_in | 0 | no
27 | I2S0I_WS_in | 0 | no
28 | I2S1O_BCK_in | 0 | no
29 | I2S1O_WS_in | 0 | no
30 | I2S1I_SD_in | 0 | no
31 | I2S1I_BCK_in | 0 | no
32 | I2S1I_WS_in | 0 | no
33 | pcnt_sig_ch0_in0 | 0 | no
34 | pcnt_sig_ch1_in0 | 0 | no
35 | pcnt_ctrl_ch0_in0 | 0 | no
36 | pcnt_ctrl_ch1_in0 | 0 | no
37 | pcnt_sig_ch0_in1 | 0 | no
38 | pcnt_sig_ch1_in1 | 0 | no
39 | pcnt_ctrl_ch0_in1 | 0 | no
40 | pcnt_ctrl_ch1_in1 | 0 | no
41 | pcnt_sig_ch0_in2 | 0 | no
42 | pcnt_sig_ch1_in2 | 0 | no
43 | pcnt_ctrl_ch0_in2 | 0 | no
44 | pcnt_ctrl_ch1_in2 | 0 | no
45 | pcnt_sig_ch0_in3 | 0 | no
46 | pcnt_sig_ch1_in3 | 0 | no
47 | pcnt_ctrl_ch0_in3 | 0 | no
48 | pcnt_ctrl_ch1_in3 | 0 | no
49 | - | - | -
50 | - | - | -
51 | I2S0I_SD1_in | 0 | no
52 | I2S0I_SD2_in | 0 | no
53 | I2S0I_SD3_in | 0 | no
54 | Core1_gpio_in7 | 0 | no
55 | - | - | -
56 | - | - | -
57 | - | - | -
58 | usb_otg_iddig_in | 0 | no
59 | usb_otg_avalid_in | 0 | no
60 | usb_srp_bvalid_in | 0 | no
61 | usb_otg_vbusvalid_in | 0 | no
62 | usb_srp_sessend_in | 0 | no
63 | - | - | -
64 | - | - | -
65 | - | - | -
66 | SPI3_CLK_in | 0 | no
67 | SPI3_Q_in | 0 | no
68 | SPI3_D_in | 0 | no
69 | SPI3_HD_in | 0 | no
70 | SPI3_WP_in | 0 | no
71 | SPI3_CS0_in | 0 | no
72 | - | - | -
73 | ext_adc_start | 0 | no
74 | - | - | -
75 | - | - | -
76 | - | - | -
77 | - | - | -
78 | - | - | -
79 | - | - | -
80 | - | - | -
81 | rmt_sig_in0 | 0 | no
82 | rmt_sig_in1 | 0 | no
83 | rmt_sig_in2 | 0 | no
84 | rmt_sig_in3 | 0 | no
85 | - | - | -
86 | - | - | -
87 | - | - | -
88 | - | - | -
89 | I2CEXT0_SCL_in | 1 | no
90 | I2CEXT0_SDA_in | 1 | no
91 | I2CEXT1_SCL_in | 1 | no
92 | I2CEXT1_SDA_in | 1 | no
93 | - | - | -
94 | - | - | -
95 | - | - | -
96 | - | - | -
97 | - | - | -
98 | - | - | -
99 | - | - | -
100 | - | - | -
101 | FSPICLK_in | 0 | yes
102 | FSPIQ_in | 0 | yes
103 | FSPID_in | 0 | yes
104 | FSPIHD_in | 0 | yes
105 | FSPIWP_in | 0 | yes
106 | FSPIIO4_in | 0 | yes
107 | FSPIIO5_in | 0 | yes
108 | FSPIIO6_in | 0 | yes
109 | FSPIIO7_in | 0 | yes
110 | FSPICS0_in | 0 | yes
111 | - | - | -
112 | - | - | -
113 | - | - | -
114 | - | - | -
115 | - | - | -
116 | twai_rx | 1 | no
117 | - | - | -
118 | - | - | -
119 | - | - | -
120 | SUBSPIQ_in | 0 | yes
121 | SUBSPID_in | 0 | yes
122 | SUBSPIHD_in | 0 | yes
123 | SUBSPIWP_in | 0 | yes
124 | - | - | -
125 | - | - | -
126 | - | - | -
127 | - | - | -
128 | - | - | -
129 | Core1_gpio_in0 | 0 | no
130 | Core1_gpio_in1 | 0 | no
131 | Core1_gpio_in2 | 0 | no
132 | - | - | -
133 | CAM_DATA_in0 | 0 | no
134 | CAM_DATA_in1 | 0 | no
135 | CAM_DATA_in2 | 0 | no
136 | CAM_DATA_in3 | 0 | no
137 | CAM_DATA_in4 | 0 | no
138 | CAM_DATA_in5 | 0 | no
139 | CAM_DATA_in6 | 0 | no
140 | CAM_DATA_in7 | 0 | no
141 | CAM_DATA_in8 | 0 | no
142 | CAM_DATA_in9 | 0 | no
143 | CAM_DATA_in10 | 0 | no
144 | CAM_DATA_in11 | 0 | no
145 | CAM_DATA_in12 | 0 | no
146 | CAM_DATA_in13 | 0 | no
147 | CAM_DATA_in14 | 0 | no
148 | CAM_DATA_in15 | 0 | no
149 | CAM_PCLK | 0 | no
150 | CAM_H_ENABLE | 0 | no
151 | CAM_H_SYNC | 0 | no
152 | CAM_V_SYNC | 0 | no
153 | - | - | -
154 | - | - | -
155 | SUBSPID4_in | 0 | yes
156 | SUBSPID5_in | 0 | yes
157 | SUBSPID6_in | 0 | yes
158 | SUBSPID7_in | 0 | yes
159 | SUBSPIDQS_in | 0 | yes
160 | pwm0_sync0_in | 0 | no
161 | pwm0_sync1_in | 0 | no
162 | pwm0_sync2_in | 0 | no
163 | pwm0_f0_in | 0 | no
164 | pwm0_f1_in | 0 | no
165 | pwm0_f2_in | 0 | no
166 | pwm0_cap0_in | 0 | no
167 | pwm0_cap1_in | 0 | no
168 | pwm0_cap2_in | 0 | no
169 | pwm1_sync0_in | 0 | no
170 | pwm1_sync1_in | 0 | no
171 | pwm1_sync2_in | 0 | no
172 | pwm1_f0_in | 0 | no
173 | pwm1_f1_in | 0 | no
174 | pwm1_f2_in | 0 | no
175 | pwm1_cap0_in | 0 | no
176 | pwm1_cap1_in | 0 | no
177 | pwm1_cap2_in | 0 | no
178 | sdhost_ccmd_in_1 | 1 | no
179 | sdhost_ccmd_in_2 | 1 | no
180 | sdhost_cdata_in_10 | 1 | no
181 | sdhost_cdata_in_11 | 1 | no
182 | sdhost_cdata_in_12 | 1 | no
183 | sdhost_cdata_in_13 | 1 | no
184 | sdhost_cdata_in_14 | 1 | no
185 | sdhost_cdata_in_15 | 1 | no
186 | sdhost_cdata_in_16 | 1 | no
187 | sdhost_cdata_in_17 | 1 | no
188 | - | - | -
189 | - | - | -
190 | - | - | -
191 | - | - | -
192 | sdhost_data_strobe_1 | 0 | no
193 | sdhost_data_strobe_2 | 0 | no
194 | sdhost_card_detect_n_1 | 0 | no
195 | sdhost_card_detect_n_2 | 0 | no
196 | sdhost_card_write_prt_1 | 0 | no
197 | sdhost_card_write_prt_2 | 0 | no
198 | sdhost_card_int_n_1 | 0 | no
199 | sdhost_card_int_n_2 | 0 | no
200 | - | - | -
201 | - | - | -
202 | - | - | -
203 | - | - | -
204 | - | - | -
205 | - | - | -
206 | - | - | -
207 | - | - | -
208 | sig_in_func_208 | 0 | no
209 | sig_in_func_209 | 0 | no
210 | sig_in_func_210 | 0 | no
211 | sig_in_func_211 | 0 | no
212 | sig_in_func_212 | 0 | no
213 | sdhost_cdata_in_20 | 1 | no
214 | sdhost_cdata_in_21 | 1 | no
215 | sdhost_cdata_in_22 | 1 | no
216 | sdhost_cdata_in_23 | 1 | no
217 | sdhost_cdata_in_24 | 1 | no
218 | sdhost_cdata_in_25 | 1 | no
219 | sdhost_cdata_in_26 | 1 | no
220 | sdhost_cdata_in_27 | 1 | no
221 | pro_alonegpio_in0 | 0 | no
222 | pro_alonegpio_in1 | 0 | no
223 | pro_alonegpio_in2 | 0 | no
224 | pro_alonegpio_in3 | 0 | no
225 | pro_alonegpio_in4 | 0 | no
226 | pro_alonegpio_in5 | 0 | no
227 | pro_alonegpio_in6 | 0 | no
228 | pro_alonegpio_in7 | 0 | no
229 | - | - | -
230 | - | - | -
231 | - | - | -
232 | - | - | -
233 | - | - | -
234 | - | - | -
235 | - | - | -
236 | - | - | -
237 | - | - | -
238 | - | - | -
239 | - | - | -
240 | - | - | -
241 | - | - | -
242 | - | - | -
243 | - | - | -
244 | - | - | -
245 | - | - | -
246 | - | - | -
247 | - | - | -
248 | - | - | -
249 | - | - | -
250 | - | - | -
251 | usb_jtag_tdo_bridge | 0 | no
252 | Core1_gpio_in3 | 0 | no
253 | Core1_gpio_in4 | 0 | no
254 | Core1_gpio_in5 | 0 | no
255 | Core1_gpio_in6 | 0 | no

## Output Signals
Signal No. | Output Signal | Output enable signal when GPIO_FUNCn_OEN_SEL = 0 | Direct Output via IO MUX
0 | SPIQ_out | SPIQ_oe | yes
1 | SPID_out | SPID_oe | yes
2 | SPIHD_out | SPIHD_oe | yes
3 | SPIWP_out | SPIWP_oe | yes
4 | SPICLK_out_mux | SPICLK_oe | yes
5 | SPICS0_out | SPICS0_oe | yes
6 | SPICS1_out | SPICS1_oe | yes
7 | SPID4_out | SPID4_oe | yes
8 | SPID5_out | SPID5_oe | yes
9 | SPID6_out | SPID6_oe | yes
10 | SPID7_out | SPID7_oe | yes
11 | SPIDQS_out | SPIDQS_oe | yes
12 | U0TXD_out | 1'd1 | yes
13 | U0RTS_out | 1'd1 | yes
14 | U0DTR_out | 1'd1 | no
15 | U1TXD_out | 1'd1 | yes
16 | U1RTS_out | 1'd1 | yes
17 | U1DTR_out | 1'd1 | no
18 | U2TXD_out | 1'd1 | no
19 | U2RTS_out | 1'd1 | no
20 | U2DTR_out | 1'd1 | no
21 | I2S1_MCLK_out | 1'd1 | no
22 | I2S0O_BCK_out | 1'd1 | no
23 | I2S0_MCLK_out | 1'd1 | no
24 | I2S0O_WS_out | 1'd1 | no
25 | I2S0O_SD_out | 1'd1 | no
26 | I2S0I_BCK_out | 1'd1 | no
27 | I2S0I_WS_out | 1'd1 | no
28 | I2S1O_BCK_out | 1'd1 | no
29 | I2S1O_WS_out | 1'd1 | no
30 | I2S1O_SD_out | 1'd1 | no
31 | I2S1I_BCK_out | 1'd1 | no
32 | I2S1I_WS_out | 1'd1 | no
33 | - | 1'd1 | no
34 | - | 1'd1 | no
35 | - | 1'd1 | -
36 | - | 1'd1 | -
37 | - | 1'd1 | -
38 | - | 1'd1 | -
39 | - | 1'd1 | -
40 | - | 1'd1 | -
41 | - | 1'd1 | -
42 | - | 1'd1 | -
43 | - | 1'd1 | -
44 | - | 1'd1 | -
45 | - | 1'd1 | -
46 | - | 1'd1 | -
47 | - | 1'd1 | -
48 | - | 1'd1 | -
49 | - | 1'd1 | -
50 | - | 1'd1 | -
51 | - | 1'd1 | -
52 | - | 1'd1 | -
53 | - | 1'd1 | -
54 | Core1_gpio_out7 | 1'd1 | no
55 | - | 1'd1 | -
56 | - | 1'd1 | -
57 | - | 1'd1 | -
58 | - | 1'd1 | -
59 | - | 1'd1 | -
60 | usb_otg_idpullup | 1'd1 | no
61 | usb_otg_dppulldown | 1'd1 | no
62 | usb_otg_dmpulldown | 1'd1 | no
63 | usb_otg_drvvbus | 1'd1 | no
64 | usb_srp_chrgvbus | 1'd1 | no
65 | usb_srp_dischrgvbus | 1'd1 | no
66 | SPI3_CLK_out_mux | SPI3_CLK_oe | no
67 | SPI3_Q_out | SPI3_Q_oe | no
68 | SPI3_D_out | SPI3_D_oe | no
69 | SPI3_HD_out | SPI3_HD_oe | no
70 | SPI3_WP_out | SPI3_WP_oe | no
71 | SPI3_CS0_out | SPI3_CS0_oe | no
72 | SPI3_CS1_out | SPI3_CS1_oe | no
73 | ledc_ls_sig_out0 | 1'd1 | no
74 | ledc_ls_sig_out1 | 1'd1 | no
75 | ledc_ls_sig_out2 | 1'd1 | no
76 | ledc_ls_sig_out3 | 1'd1 | no
77 | ledc_ls_sig_out4 | 1'd1 | no
78 | ledc_ls_sig_out5 | 1'd1 | no
79 | ledc_ls_sig_out6 | 1'd1 | no
80 | ledc_ls_sig_out7 | 1'd1 | no
81 | rmt_sig_out0 | 1'd1 | no
82 | rmt_sig_out1 | 1'd1 | no
83 | rmt_sig_out2 | 1'd1 | no
84 | rmt_sig_out3 | 1'd1 | no
85 | - | 1'd1 | -
86 | - | 1'd1 | -
87 | - | 1'd1 | -
88 | - | 1'd1 | -
89 | I2CEXT0_SCL_out | I2CEXT0_SCL_oe | no
90 | I2CEXT0_SDA_out | I2CEXT0_SDA_oe | no
91 | I2CEXT1_SCL_out | I2CEXT1_SCL_oe | no
92 | I2CEXT1_SDA_out | I2CEXT1_SDA_oe | no
93 | gpio_sd0_out | 1'd1 | no
94 | gpio_sd1_out | 1'd1 | no
95 | gpio_sd2_out | 1'd1 | no
96 | gpio_sd3_out | 1'd1 | no
97 | gpio_sd4_out | 1'd1 | no
98 | gpio_sd5_out | 1'd1 | no
99 | gpio_sd6_out | 1'd1 | no
100 | gpio_sd7_out | 1'd1 | no
101 | FSPICLK_out_mux | FSPICLK_oe | yes
102 | FSPIQ_out | FSPIQ_oe | yes
103 | FSPID_out | FSPID_oe | yes
104 | FSPIHD_out | FSPIHD_oe | yes
105 | FSPIWP_out | FSPIWP_oe | yes
106 | FSPIIO4_out | FSPIIO4_oe | yes
107 | FSPIIO5_out | FSPIIO5_oe | yes
108 | FSPIIO6_out | FSPIIO6_oe | yes
109 | FSPIIO7_out | FSPIIO7_oe | yes
110 | FSPICS0_out | FSPICS0_oe | yes
111 | FSPICS1_out | FSPICS1_oe | no
112 | FSPICS2_out | FSPICS2_oe | no
113 | FSPICS3_out | FSPICS3_oe | no
114 | FSPICS4_out | FSPICS4_oe | no
115 | FSPICS5_out | FSPICS5_oe | no
116 | twai_tx | 1'd1 | no
117 | twai_bus_off_on | 1'd1 | no
118 | twai_clkout | 1'd1 | no
119 | SUBSPICLK_out_mux | SUBSPICLK_oe | no
120 | SUBSPIQ_out | SUBSPIQ_oe | yes
121 | SUBSPID_out | SUBSPID_oe | yes
122 | SUBSPIHD_out | SUBSPIHD_oe | yes
123 | SUBSPIWP_out | SUBSPIWP_oe | yes
124 | SUBSPICS0_out | SUBSPICS0_oe | yes
125 | SUBSPICS1_out | SUBSPICS1_oe | yes
126 | FSPIDQS_out | FSPIDQS_oe | yes
127 | SPI3_CS2_out | SPI3_CS2_oe | no
128 | I2S0O_SD1_out | 1'd1 | no
129 | Core1_gpio_out0 | 1'd1 | no
130 | Core1_gpio_out1 | 1'd1 | no
131 | Core1_gpio_out2 | 1'd1 | no
132 | LCD_CS | 1'd1 | no
133 | LCD_DATA_out0 | 1'd1 | no
134 | LCD_DATA_out1 | 1'd1 | no
135 | LCD_DATA_out2 | 1'd1 | no
136 | LCD_DATA_out3 | 1'd1 | no
137 | LCD_DATA_out4 | 1'd1 | no
138 | LCD_DATA_out5 | 1'd1 | no
139 | LCD_DATA_out6 | 1'd1 | no
140 | LCD_DATA_out7 | 1'd1 | no
141 | LCD_DATA_out8 | 1'd1 | no
142 | LCD_DATA_out9 | 1'd1 | no
143 | LCD_DATA_out10 | 1'd1 | no
144 | LCD_DATA_out11 | 1'd1 | no
145 | LCD_DATA_out12 | 1'd1 | no
146 | LCD_DATA_out13 | 1'd1 | no
147 | LCD_DATA_out14 | 1'd1 | no
148 | LCD_DATA_out15 | 1'd1 | no
149 | CAM_CLK | 1'd1 | no
150 | LCD_H_ENABLE | 1'd1 | no
151 | LCD_H_SYNC | 1'd1 | no
152 | LCD_V_SYNC | 1'd1 | no
153 | LCD_DC | 1'd1 | no
154 | LCD_PCLK | 1'd1 | no
155 | SUBSPID4_out | SUBSPID4_oe | no
156 | SUBSPID5_out | SUBSPID5_oe | no
157 | SUBSPID6_out | SUBSPID6_oe | no
158 | SUBSPID7_out | SUBSPID7_oe | no
159 | SUBSPIDQS_out | SUBSPIDQS_oe | no
160 | pwm0_out0a | 1'd1 | no
161 | pwm0_out0b | 1'd1 | no
162 | pwm0_out1a | 1'd1 | no
163 | pwm0_out1b | 1'd1 | no
164 | pwm0_out2a | 1'd1 | no
165 | pwm0_out2b | 1'd1 | no
166 | pwm1_out0a | 1'd1 | no
167 | pwm1_out0b | 1'd1 | no
168 | pwm1_out1a | 1'd1 | no
169 | pwm1_out1b | 1'd1 | no
170 | pwm1_out2a | 1'd1 | no
171 | pwm1_out2b | 1'd1 | no
172 | sdhost_cclk_out_1 | 1'd1 | no
173 | sdhost_cclk_out_2 | 1'd1 | no
174 | sdhost_rst_n_1 | 1'd1 | no
175 | sdhost_rst_n_2 | 1'd1 | no
176 | sdhost_ccmd_od_pullup_en_n | 1'd1 | no
177 | sdio_tohost_int_out | 1'd1 | no
178 | sdhost_ccmd_out_1 | sdhost_ccmd_out_en_1 | no
179 | sdhost_ccmd_out_2 | sdhost_ccmd_out_en_2 | no
180 | sdhost_cdata_out_10 | sdhost_cdata_out_en_10 | no
181 | sdhost_cdata_out_11 | sdhost_cdata_out_en_11 | no
182 | sdhost_cdata_out_12 | sdhost_cdata_out_en_12 | no
183 | sdhost_cdata_out_13 | sdhost_cdata_out_en_13 | no
184 | sdhost_cdata_out_14 | sdhost_cdata_out_en_14 | no
185 | sdhost_cdata_out_15 | sdhost_cdata_out_en_15 | no
186 | sdhost_cdata_out_16 | sdhost_cdata_out_en_16 | no
187 | sdhost_cdata_out_17 | sdhost_cdata_out_en_17 | no
188 | - | 1'd1 | -
189 | - | 1'd1 | -
190 | - | 1'd1 | -
191 | - | 1'd1 | -
192 | - | 1'd1 | -
193 | - | 1'd1 | -
194 | - | 1'd1 | -
195 | - | 1'd1 | -
196 | - | 1'd1 | -
197 | - | 1'd1 | -
198 | - | 1'd1 | -
199 | - | 1'd1 | -
200 | - | 1'd1 | no
201 | - | 1'd1 | no
202 | - | 1'd1 | no
203 | - | 1'd1 | no
204 | - | 1'd1 | no
205 | - | 1'd1 | no
206 | - | 1'd1 | no
207 | - | 1'd1 | no
208 | sig_in_func208 | 1'd1 | no
209 | sig_in_func209 | 1'd1 | no
210 | sig_in_func210 | 1'd1 | no
211 | sig_in_func211 | 1'd1 | no
212 | sig_in_func212 | 1'd1 | no
213 | sdhost_cdata_out_20 | sdhost_cdata_out_en_20 | no
214 | sdhost_cdata_out_21 | sdhost_cdata_out_en_21 | no
215 | sdhost_cdata_out_22 | sdhost_cdata_out_en_22 | no
216 | sdhost_cdata_out_23 | sdhost_cdata_out_en_23 | no
217 | sdhost_cdata_out_24 | sdhost_cdata_out_en_24 | no
218 | sdhost_cdata_out_25 | sdhost_cdata_out_en_25 | no
219 | sdhost_cdata_out_26 | sdhost_cdata_out_en_26 | no
220 | sdhost_cdata_out_27 | sdhost_cdata_out_en_27 | no
221 | pro_alonegpio_out0 | 1'd1 | no
222 | pro_alonegpio_out1 | 1'd1 | no
223 | pro_alonegpio_out2 | 1'd1 | no
224 | pro_alonegpio_out3 | 1'd1 | no
225 | pro_alonegpio_out4 | 1'd1 | no
226 | pro_alonegpio_out5 | 1'd1 | no
227 | pro_alonegpio_out6 | 1'd1 | no
228 | pro_alonegpio_out7 | 1'd1 | no
229 | - | 1'd1 | -
230 | - | 1'd1 | -
231 | - | 1'd1 | -
232 | - | 1'd1 | -
233 | - | 1'd1 | -
234 | - | 1'd1 | -
235 | - | 1'd1 | -
236 | - | 1'd1 | -
237 | - | 1'd1 | -
238 | - | 1'd1 | -
239 | - | 1'd1 | -
240 | - | 1'd1 | -
241 | - | 1'd1 | -
242 | - | 1'd1 | -
243 | - | 1'd1 | -
244 | - | 1'd1 | -
245 | - | 1'd1 | -
246 | - | 1'd1 | -
247 | - | 1'd1 | -
248 | - | 1'd1 | -
249 | - | 1'd1 | -
250 | - | 1'd1 | -
251 | usb_jtag_trst | 1'd1 | no
252 | Core1_gpio_out3 | 1'd1 | no
253 | Core1_gpio_out4 | 1'd1 | no
254 | Core1_gpio_out5 | 1'd1 | no
255 | Core1_gpio_out6 | 1'd1 | no

## MUX Function List
Module ESP32-S3-MINI-1 |  | Chip ESP32-S3
Module Pin | Module Pin Name | GPIO | Pin Name | Function 0 | Function 1 | Function 2 | Function 3 | Function 4 | RTC Function | RTC Alternate | Analog Function 0 | Analog Function 1 | Drive | Reset State | Notes
4 | IO0 | 0 | GPIO0 | GPIO0 | GPIO0 | - | - | - | RTC_GPIO0 | SAR_I2C_SCL_0A | - | - | 20mA | Input Enabled, Pull Up Enabled | RTC Options, Strapping Pin For Chip Boot Mode
5 | IO1 | 1 | GPIO1 | GPIO1 | GPIO1 | - | - | - | RTC_GPIO1 | SAR_I2C_SDA_0A | TOUCH1 | ADC1_CH0 | 20mA | Input Enabled | RTC Options
6 | IO2 | 2 | GPIO2 | GPIO2 | GPIO2 | - | - | - | RTC_GPIO2 | SAR_I2C_SCL_1A | TOUCH2 | ADC1_CH1 | 20mA | Input Enabled | RTC Options
7 | IO3 | 3 | GPIO3 | GPIO3 | GPIO3 | - | - | - | RTC_GPIO3 | SAR_I2C_SDA_1A | TOUCH3 | ADC1_CH2 | 20mA | Input Enabled | RTC Options, JTAG Signal Source based on eFuse
8 | IO4 | 4 | GPIO4 | GPIO4 | GPIO4 | - | - | - | RTC_GPIO4 | - | TOUCH4 | ADC1_CH3 | 20mA | Input Disabled | RTC Options
9 | IO5 | 5 | GPIO5 | GPIO5 | GPIO5 | - | - | - | RTC_GPIO5 | - | TOUCH5 | ADC1_CH4 | 20mA | Input Disabled | RTC Options
10 | IO6 | 6 | GPIO6 | GPIO6 | GPIO6 | - | - | - | RTC_GPIO6 | - | TOUCH6 | ADC1_CH5 | 20mA | Input Disabled | RTC Options
11 | IO7 | 7 | GPIO7 | GPIO7 | GPIO7 | - | - | - | RTC_GPIO7 | - | TOUCH7 | ADC1_CH6 | 20mA | Input Disabled | RTC Options
12 | IO8 | 8 | GPIO8 | GPIO8 | GPIO8 | - | SUBSPICS1 | - | RTC_GPIO8 | - | TOUCH8 | ADC1_CH7 | 20mA | Input Disabled | RTC Options
13 | IO9 | 9 | GPIO9 | GPIO9 | GPIO9 | - | SUBSPIHD | FSPIHD | RTC_GPIO9 | - | TOUCH9 | ADC1_CH8 | 20mA | Input Enabled | RTC Options
14 | IO10 | 10 | GPIO10 | GPIO10 | GPIO10 | FSPIIO4 | SUBSPICS0 | FSPICS0 | RTC_GPIO10 | - | TOUCH10 | ADC1_CH9 | 20mA | Input Enabled | RTC Options
15 | IO11 | 11 | GPIO11 | GPIO11 | GPIO11 | FSPIIO5 | SUBSPID | FSPID | RTC_GPIO11 | - | TOUCH11 | ADC2_CH0 | 20mA | Input Enabled | RTC Options
16 | IO12 | 12 | GPIO12 | GPIO12 | GPIO12 | FSPIIO6 | SUBSPICLK | FSPICLK | RTC_GPIO12 | - | TOUCH12 | ADC2_CH1 | 20mA | Input Enabled | RTC Options
17 | IO13 | 13 | GPIO13 | GPIO13 | GPIO13 | FSPIIO7 | SUBSPIQ | FSPIQ | RTC_GPIO13 | - | TOUCH13 | ADC2_CH2 | 20mA | Input Enabled | RTC Options
18 | IO14 | 14 | GPIO14 | GPIO14 | GPIO14 | FSPIDQS | SUBSPIWP | FSPIWP | RTC_GPIO14 | - | TOUCH14 | ADC2_CH3 | 20mA | Input Enabled | RTC Options
19 | IO15 | 15 | XTAL_32K_P | GPIO15 | GPIO15 | U0RTS | - | - | RTC_GPIO15 | - | XTAL_32K_P | ADC2_CH4 | 20mA | Input Disabled | RTC Options
20 | IO16 | 16 | XTAL_32K_N | GPIO16 | GPIO16 | U0CTS | - | - | RTC_GPIO16 | - | XTAL_32K_N | ADC2_CH5 | 20mA | Input Disabled | RTC Options
21 | IO17 | 17 | GPIO17 | GPIO17 | GPIO17 | U1TXD | - | - | RTC_GPIO17 | - | - | ADC2_CH6 | 10mA | Input Enabled | RTC Options
22 | IO18 | 18 | GPIO18 | GPIO18 | GPIO18 | U1RXD | CLK_OUT3 | - | RTC_GPIO18 | - | - | ADC2_CH7 | 10mA | Input Enabled | RTC Options
23 | IO19 | 19 | GPIO19 | GPIO19 | GPIO19 | U1RTS | CLK_OUT2 | - | RTC_GPIO19 | - | USB_D- | ADC2_CH8 | 40mA | Input Disabled | RTC Options
24 | IO20 | 20 | GPIO20 | GPIO20 | GPIO20 | U1CTS | CLK_OUT1 | - | RTC_GPIO20 | - | USB_D+ | ADC2_CH9 | 40mA | Input Disabled | RTC Options
25 | IO21 | 21 | GPIO21 | GPIO21 | GPIO21 | - | - | - | RTC_GPIO21 | - | - | - | 20mA | Input Disabled | RTC Options
26 | IO22 | 26 | SPICS1 | SPICS1 | GPIO26 | - | - | - | - | - | - | - | 20mA | Input Enabled, Pull Up Enabled | Used for PSRAM on -N4R2
x |  | 27 | SPIHD | SPIHD | GPIO27 | - | - | - | - | - | - | - | 20mA | Input Enabled, Pull Up Enabled | -
x |  | 28 | SPIWP | SPIWP | GPIO28 | - | - | - | - | - | - | - | 20mA | Input Enabled, Pull Up Enabled | -
x |  | 29 | SPICS0 | SPICS0 | GPIO29 | - | - | - | - | - | - | - | 20mA | Input Enabled, Pull Up Enabled | -
x |  | 30 | SPICLK | SPICLK | GPIO30 | - | - | - | - | - | - | - | 20mA | Input Enabled, Pull Up Enabled | -
x |  | 31 | SPIQ | SPIQ | GPIO31 | - | - | - | - | - | - | - | 20mA | Input Enabled, Pull Up Enabled | -
x |  | 32 | SPID | SPID | GPIO32 | - | - | - | - | - | - | - | 20mA | Input Enabled, Pull Up Enabled | -
28 | IO33 | 33 | GPIO33 | GPIO33 | GPIO33 | FSPIHD | SUBSPIHD | SPIIO4 | - | - | - | - | 20mA | Input Enabled | Default Function Determined by eFuse
29 | IO34 | 34 | GPIO34 | GPIO34 | GPIO34 | FSPICS0 | SUBSPICS0 | SPIIO5 | - | - | - | - | 20mA | Input Enabled | Default Function Determined by eFuse
31 | IO35 | 35 | GPIO35 | GPIO35 | GPIO35 | FSPID | SUBSPID | SPIIO6 | - | - | - | - | 20mA | Input Enabled | Default Function Determined by eFuse
32 | IO36 | 36 | GPIO36 | GPIO36 | GPIO36 | FSPICLK | SUBSPICLK | SPIIO7 | - | - | - | - | 20mA | Input Enabled | Default Function Determined by eFuse
33 | IO37 | 37 | GPIO37 | GPIO37 | GPIO37 | FSPIQ | SUBSPIQ | SPIDQS | - | - | - | - | 20mA | Input Enabled | Default Function Determined by eFuse
34 | IO38 | 38 | GPIO38 | GPIO38 | GPIO38 | FSPIWP | SUBSPIWP | - | - | - | - | - | 20mA | Input Enabled | -
35 | IO39 | 39 | MTCK | MTCK | GPIO39 | CLK_OUT3 | SUBSPICS1 | - | - | - | - | - | 20mA | Input Enabled (* Depending on EFUSE_DIS_PAD_JTAG) | -
36 | IO40 | 40 | MTDO | MTDO | GPIO40 | CLK_OUT2 | - | - | - | - | - | - | 20mA | Input Enabled | -
37 | IO41 | 41 | MTDI | MTDI | GPIO41 | CLK_OUT1 | - | - | - | - | - | - | 20mA | Input Enabled | -
38 | IO42 | 42 | MTMS | MTMS | GPIO42 | - | - | - | - | - | - | - | 20mA | Input Enabled | -
39 | TXD0 | 43 | U0TXD | U0TXD | GPIO43 | CLK_OUT1 | - | - | - | - | - | - | 20mA | Output Enabled, Pull Up Enabled | -
40 | RXD0 | 44 | U0RXD | U0RXD | GPIO44 | CLK_OUT2 | - | - | - | - | - | - | 20mA | Input Enabled, Pull Up Enabled | -
41 | IO45 | 45 | GPIO45 | GPIO45 | GPIO45 | - | - | - | - | - | - | - | 20mA | Input Enabled, Pull Down Enabled | Strapping Pin for VDD_SPI, eFuse for VDD_SPI_Force
44 | IO46 | 46 | GPIO46 | GPIO46 | GPIO46 | - | - | - | - | - | - | - | 20mA | Input Enabled, Pull Down Enabled | Strapping Pin for Chip Boot Mode, and ROM Message Printing by eFuse
27 | IO47 | 47 | SPICLK_P | SPICLK_P_DIFF | GPIO47 | SUBSPICLK_P_DIFF | - | - | - | - | - | - | 20mA | Input Enabled | -
30 | IO48 | 48 | SPICLK_N | SPICLK_N_DIFF | GPIO48 | SUBSPICLK_N_DIFF | - | - | - | - | - | - | 20mA | Input Enabled | -